## Littoral Analysis
Graham Lake Drawdown - Littoral Zone Standard Analysis (Black Bear Hydro Partners)
(This analysis uses the bathymetry data from the Black Bear Hydro Partners letter to MDEP dated March 10, 2025)
Proposed Mean High Water Elevation = |  | 103 | feet
Average Secchi Depth = |  | 1.77 | meters
Proposed Maximum Drawdown Depth = |  | 2.9 | feet
| Littoral Zone Depth (2 x Secchi Depth) = | 3.54 | meters
| Top Elevation of Littoral Zone = | 103 | feet
| Bottom Elevation of Littoral Zone = | 91.3858 | feet
| Elevation of Water Surface at Drawdown = | 100.1 | feet
Remaining Littoral Area at Drawdown = |  | 13739229.7592 | m2
Total Littoral Area = |  | 17937843.0288 | m2
% Total Littoral Area Remaining = |  | 76.5935 | NOTE: This result (77%) differs from BBHP's result (75%). This is likely due to different equations being used to compute the layer volumes.
Remaining Littoral Volume at Drawdown = |  | 19217862.8043 | m3
Total Littoral Volume = |  | 33192913.4362 | m3
% Total Littoral Volume Remaining = |  | 57.8975
GRAHAM LAKE BATHYMETRY DATA (from BBHP) | [5 empty] | → |  | LITTORAL ZONE BATHYMETRY DATA | [5 empty] | → |  | DRAWDOWN LEVEL BATHYMETRY DATA
DEPTH | ELEVATION | BBHP LAYER AREA | LAYER AREA | LAYER VOLUME | CUMULATIVE VOL. | TOP | BOT | DEPTH | ELEVATION | LAYER AREA | LITTORAL AREA | LAYER VOLUME | LITTORAL VOL. | TOP | BOT | DEPTH | ELEVATION | LAYER AREA | LITTORAL AREA | LAYER VOLUME | LITTORAL VOL.
(ft) | (feet) | (acres) | (m2) | (m3) | (m3) | (ft) | (ft) | (m) | (feet) | (m2) | (m2) | (m3) | (m3) | (ft) | (ft) | (m) | (feet) | (m2) | (m2) | (m3) | (m3)
0 | 104.2 | 10349 | 41880914.435 | 3795866.8537 | 133422934.3628
0.3 | 103.9 | 10167 | 41144386.6133 | 11066752.4176 | 129627067.5091
1.2 | 103 | 9772 | 39545878.4288 | 11829000.2198 | 118560315.0915 | 103 |  | 0 | 103 | 39545878.4288 | 17937843.0288 | 5241983.6335 | 33192913.4362
2.2 | 102 | 9409 | 38076869.6414 | 22330161.7169 | 106731314.8717 |  |  | 0.3048 | 102 | 38076869.6414 | 16468834.2414 | 9149647.3601 | 27950929.8026 | 100.1 |  | 0 | 100.1 | 35347265.1592 | 13739229.7592 | 416580.3618 | 19217862.8043
4.2 | 100 | 8699 | 35203601.7654 | 20550593.5849 | 84401153.1548 |  |  | 0.9144 | 100 | 35203601.7654 | 13595566.3654 | 7366480.3223 | 18801282.4425 |  |  | 0.03048 | 100 | 35203601.7654 | 13595566.3654 | 7366480.3223 | 18801282.4425
6.2 | 98 | 7967 | 32241303.0538 | 18898130.1224 | 63850559.5699 |  |  | 1.524 | 98 | 32241303.0538 | 10633267.6538 | 5714367.4837 | 11434802.1202 |  |  | 0.64008 | 98 | 32241303.0538 | 10633267.6538 | 5714367.4837 | 11434802.1202
8.2 | 96 | 7358 | 29776767.6503 | 17156926.917 | 44952429.4475 |  |  | 2.1336 | 96 | 29776767.6503 | 8168732.2503 | 3952939.585 | 5720434.6365 |  |  | 1.2497 | 96 | 29776767.6503 | 8168732.2503 | 3952939.585 | 5720434.6365
10.2 | 94 | 6559 | 26543329.5757 | 14989933.3737 | 27795502.5305 |  |  | 2.7432 | 94 | 26543329.5757 | 4935294.1757 | 1690864.815 | 1767495.0515 |  |  | 1.8593 | 94 | 26543329.5757 | 4935294.1757 | 1690864.815 | 1767495.0515
12.2 | 92 | 5606 | 22686675.652 | 4051973.792 | 12805569.1569 |  |  | 3.3528 | 92 | 22686675.652 | 1078640.252 | 76597.9641 | 76630.2365 |  |  | 2.4689 | 92 | 22686675.652 | 1078640.252 | 76597.9641 | 76630.2365
12.8 | 91.4 | 5345 | 21630446.1934 | 8753595.3649 | 8753595.3649 |  |  | 3.5357 | 91.4 | 21630446.1934 | 22410.7934 | 32.2724 | 32.2724 |  |  | 2.6518 | 91.4 | 21630446.1934 | 22410.7934 | 32.2724 | 32.2724
14.2 | 90 | 4798 | 19416815.872 | 0 | 0 |  | 91.3858 | 3.54 | 91.3858 | 21608035.4 | 0 | 0 | 0 |  | 91.3858 | 2.6561 | 91.3858 | 21608035.4 | 0 | 0 | 0
NOTE: The 0.0-foot depth is at elevation 104.2 feet, which is the lake's full pond surface elevation in the BBHP's March 2025 analysis and the MDEP analyses done in 2019. The bathyetry dataset extends to a depth of 14.2 feet rather than the 47-foot depth of the lake.
0